## Tabelle1
Solitonen
|  |  |  | Nichtlinearität gamma 1/[m*W] | 0.0010492 | 1.0492
Faserquerschnitt µm² | 85 |  |  | Solitonenenergie [nJ] | 0.14563
Faserdispersion [fs/nm*m] | 18 | B2 [fs²] | -22942.1898
n2 m²/W | 2.2e-20 |  |  | Solitonenlänge [m] | 5.5084
Wellenlänge nm | 1550
Pulsdauer fs | 500 |  |  | Pulsbreite (FWHM) [nm] | 5.042

## Tabelle2
|  |  |  | Nichtlinearität gamma 1/[m*W] RP | 0.0020598 | 2.0598
Solitonen
|  |  |  | Nichtlinearität gamma 1/[m*W] | 0.0010492 | 1.0492
Faserquerschnitt µm² | 85 |  |  | Solitonenenergie nJ | 0.072816
Faserdispersion [fs/nm*m] | 18 | B2 [fs²] | -22942.1898
n2 m²/W | 2.2e-20 |  |  | Solitonenlänge [m] | 22.0336 |  | 0.5
Wellenlänge nm | 1550 | [5 empty] | 0.6345
Pulsdauer fs | 1000 |  |  | Pulsbreite [FWHM] nm | 2.521 |  | 0.49961
| 84.9056 |  |  | P0 | 500 | W
|  |  |  | gamma0 | 1.0492 | 1/W*km
|  |  |  | beta2 | 23 | ps^2/km
|  |  |  | Soliton number | 4.7758
[7 empty] | Expected | Expected | Algorithm | AK width | Ratio
[7 empty] | 200 | 200 | 180 | 253.8 | 1.269
To in anomalous fiber | 209.3886 | fs |  |  |  |  | 250 | 250 | 225 | 317.25 | 1.269
[6 empty] | 30 | 300 | 300 | 269.8 | 380.418 | 1.2681
[6 empty] | 24 | 350 | 350 | 314.7333 | 443.774 | 1.2679
Normal fiber | gamma | 0.0045419 | 4.5419 |  |  |  | 400 | 400 | 360.34 | 508.0794 | 1.2702
To in normal fiber | 100.6372 | fs |  |  |  |  | 450 | 450 | 405 | 571.05 | 1.269
[7 empty] | 500 | 500 | 450 | 634.5 | 1.269
1.8939 | [6 empty] | 550 | 550 | 494.88 | 697.7808 | 1.2687
[7 empty] | 600 | 600 |  | 0 | 0
[7 empty] | 650 | 650 |  | 0 | 0
[7 empty] | 700 | 700 |  | 0 | 0

## Tabelle3
| 85 |  |  | Nichtlinearität gamma 1/[m*W] | 0.0010492 | 1.0492
Faserdispersion [fs/nm*m] | 18 | B2 [fs²] | -22942.1898
n2 [m²/W] | 2.2e-20 |  |  | Solitonenenergie [nJ] | 0.72816 | --> Necessary pulse energy for fiber soliton generation
Wellenlänge nm | 1550 |  |  | Needed average power [W] | 8.8297
Pulsdauer fs | 100
|  |  |  | Solitonenlänge [m] | 0.22034
|  |  |  | Pulsbreite (FWHM) [nm] | 25.2102
speed of light | 299792458
Mode area pi (MFD/2)² | 8.5e-11 | 85 | µm² |  |  |  | Rep rate | Average power | 5 | W | 5000 | mW
Fiber dispersion | 1.8e+25 | 18 | fs/nm*m |  |  |  | 12126000000 | Energy per pulse | 4.1234e-10 | J | 412.3371 | pJ
Wavelength | 1.55e-06 | 1550 | nm
[8 empty] | Energy per pulse | 4.1234e-10 | J | 412.3371 | pJ
Repetition rate | 12125000000 | 12.125 | GHz |  |  |  |  | Tau per pulse | 1.06e-13 | s | 106 | fs
[8 empty] | Peak power | 3423.1761 | W | 3423176.1473 | mW
Soliton pulse duration before main amplifier
Average power | 0.02 | 20 | mW
Repetition rate | 12125000000 | 12.125 | GHz | soliton energy | 0.72816
T0 | 5.75e-13 | 575 | fs
Peak power | 2.5244 | 0.0025244 | kW
Soliton pulse duration after my prestages and before main amplifier
Average power | 0.2 | 200 | mW
Repetition rate | 12125000000 | 12.125 | GHz
T0 | 1e-12 | 1000 | fs
Peak power | 14.5155 | 0.014515 | kW
Condition for fiber soliton existence after Peter's prestage
N | 1
T0 from prestage | 7e-13 | 700 | fs
Average power | 0.2 | 0.2 | W
P0 output | 20.7364 | 0.020736 | kW
gamma | 0.0010492 | 1.0492 | 1/m*W
beta2 | -22958.7447 | -22958.7447 | fs²
Duration for fundamental soliton | 1027.2782
N soliton | 0.68141
Soliton pulse duration after main amplifier
N | 1
T0 from prestage | 7.9e-14 | 79 | fs
Average power | 10 | 10 | W
P0 output | 9187.0025 | 9.187 | kW
gamma | 0.0010492 | 1.0492 | 1/m*W
beta2 | -22958.7447 | -22958.7447 | fs²
Duration for fundamental soliton | 48.8054
N soliton | 1
𝑇_0=√(𝛽_2/(𝛾𝑃_0 ))
(𝑇_0^2 𝛾𝑃_0)/𝛽_2 =𝑁^2
(0.88 𝑃_𝑎𝑣𝑔)/(𝑇_0 𝑓_𝑟𝑒𝑝 )=𝑃𝑒𝑎𝑘 𝑝𝑜𝑤𝑒𝑟
𝐸_𝑠𝑜𝑙𝑖𝑡𝑜𝑛=2 |𝛽_2 |/((|𝛾| 𝑇_0)/1.665)
𝐸_𝑠𝑜𝑙𝑖𝑡𝑜𝑛=2 |𝛽_2 |/(|𝛾| 𝑇_0 )