## Tabelle1
Input: red
Intermediate data: green
Results: blue
Inpust |  |  | Si-Units
Wavelength [nm] | 1920 |  | 1.92e-06
Bandwidth [nm] | 40 |  | 4e-08
Fiber Type | 6 |  | Sensor 1310 fiber
Fiber: 1 = LNA-Fiber; 2 = PM1550 Fiber; 3 = Bend Insensitive Fiber, 4 = HB1500 Fiber; 5 = PM1950 Fiber; 6 = Sensor Fiber
7 = FUD 3738 Nufern 8 = Coractive DCF-UN-6/123-23
Results:
Pulse energy [nJ] | 1.0562
Pulse duration [FWHM] [fs] | 96.7066
Pulse energy [nJ] (aequivalent at 1560 nm] | 1.2999 | (If the pulse is generated by Raman shifting; initial wavelength 1560 nm)
# | 0.091307
Parameter
n2 m²/W | 2.2e-20
Nonlinearitygamma 1/[m*W] | 0.001688
MFA [µm²] | 42.6498 |  | beta 2 [fs²]
Fiber dispersion [fs/nm*m] | 26.4746 |  | -51776.1855
Fiber properties
(at wavelength (see B7)) | A [µm²] | D [fs/nm*m]
LNA-Fiber | 190.3802 | 39.8962
PM1550 | 119.788 | 37.0274
Bend insensitve fiber | 86.636 | 35.818
HB1500 | 66.4759 | 32.6756
PM1950 | 48.0782 | 37.2059
Sensor 1310 fiber | 42.6498 | 26.4746
FUD 3738 Nufern | 57.4601 | 37.3699
Nufern GDF-6/130 | 52.594 | 29.5964
Coractive DCF-UN-6/123-23 | 115.7775 | 30.643