## standard cavities
| standard high finesse cavity |  | wavelength | cavity | beamwaist / m |  | Damage thresholds
Finesse | 300000 |  | 1542 nm | cylindric | 0.00065 |  | Thorlabs XTAL damage threshold: 46.2 kW/cm (1064 nm, Ø5.5 mm)
incoupling power | 0.0004 | W | 698 nm | cylindric | 0.00044 |  | Thorlabs has convention of using linear power density
incoupling power in carrier | 0.0002 | W | 1542 nm | cubic | 0.00047
intracavity power | 60 | W | 698 nm | cubic | 0.00032 | Hallo Herr Lessing, in unserem Scheibenlaser zur Absorptionmessung werden die Spiegel mit einigen MW/cm² belastet (1030nm). Das liegt natürlich nicht an der hohen Finesse des Resonators, sondern an der hohen Pumpleistung. Im Sichtbaren wird die Belastungsgrenze naturgemäß geringer sein. Mit einigen 10kW/cm² sind wir aber auf der sicheren Seite. Können Sie die Belastung in Ihrem neuen Resonator abschätzen? Ich habe kein Gefühl dafür, was eine Hochfinesse-Cavity aus einem µW Laserleistung macht. Mit freundlichen Grüßen / With kind regards Dr. Stefan Schippel
beamwaist | 0.00032 | m
power per cm^2 | 18660.4299 | W/cm^2
maximum linear power density per beamdiameter (thorlabs) | 1875 | W/cm
take aways:
• for IBS coatings > 1 um (damage threshold > 1 MW/cm^2) we do not have to pay too much attention to the optical power. Even for 10 mW onto the cavity, we are still below the damage threshold. The same is true for crystalline coatings, here the damage threshold is reached for roughly 10 mW at the input to the cavity. • for IBS coatings in the visible this looks a bit different due to the lower damage threshold (several tens of kW/cm^2): we should not exceed 400 uW going to the cavity.

## custom cavites
Bengtson low finesse
Finesse | 7000
incoupling power | 0.001 | W
incoupling power in carrier | 0.0005 | W
intracavity power | 3.5 | W
beamwaist | 0.00032 | m
power per cm^2 | 1088.5251 | W/cm^2
Nils huntemann 674 nm
Finesse | 250000
incoupling power | 0.0001 | W
incoupling power in carrier | 5e-05 | W
intracavity power | 12.5 | W
beamwaist | 0.00032 | m
power per cm^2 | 3887.5896 | W/cm^2
Nils huntemann 674 nm
Finesse | 100000
incoupling power | 0.001
incoupling power in carrier | 0.0005
intracavity power | 50
beamwaist | 0.00032
power per cm^2 | 15550.3583
NIST 674 nm
Finesse | 20000
incoupling power | 0.01
incoupling power in carrier | 0.005
intracavity power | 100
beamwaist | 0.00032
power per cm^2 | 31100.7166
thorlabs CMS
Finesse | 300000
incoupling power | 0.0005
incoupling power in carrier | 0.00025
intracavity power | 75
beamwaist | 0.00032
power per cm^2 | 23325.5374